## Current time moles
Current - time - electron flow relationship
For a given current and time, this calculates the quantity of electrons that flow through the circuit
http://www.electroreact.com/learning_VIT.html
Current | 20 | mA
time | 600 | s
moles of electrons | 0.00012435 | mols
| 0.12435 | mmol

## Rxn time est
Reaction time estimation
For given reaction parameters, an estimate of time to deliver one equivalance of electrons through the circuit
http://www.electroreact.com/learning_VIT.html
Concentration substrate | 20 | mM
Volume of reaction mixture | 5 | ml
Moles of electrons required per mol substrate | 1
Current | 20 | mA
Required moles of electons | 0.0001 | mols
Charge | 9.65 | coulombs
Time | 482.5 | s
| 8.0417 | mins

## Efficiency Calcs
Efficiency Calculators
http://www.electroreact.com/learning_Efficiency.html
%conversion efficiency
Initial conc of reactant | 20 | mM
concentration reactant after time T | 5 | mM
Time of reaction T | 8 | mins
Volume | 5 | ml
Current | 20 | mA
Moles of electrons required per mol reactant | 1
Starting mols of reactant | 0.0001 | mols
Mols of electrons delivered | 9.9482e-05 | mols
mols of reactant consumed with 100% conversion | 9.9482e-05 | mols
Final concentration of reactant with 100% conversion | 0.10363 | mM
%Efficiency (achieved conversion to maximum conversion) | 75.3906 | %
%efficiency based on yield of product
Initial conc of reactant | 20 | mM
concentration product after time T | 15 | mM
Time of reaction T | 8 | mins
Volume | 5 | ml
Current | 20 | mA
Moles of electrons required per mol reactant | 1
Moles of product per mol of reactant | 1
Starting mols of reactant | 0.0001 | mols
Mols of electrons delivered | 9.9482e-05 | mols
mols of reactant consumed with 100% conversion | 9.9482e-05 | mols
mols of product formed with 100% conversion | 9.9482e-05 | mols
Final concentration of product with 100% conversion | 19.8964 | mM
%Efficiency (achieved conversion to maximum conversion) | 75.3906 | %

## Reporting
Reporting of conditions
https://www.electroreact.com/learning_Efficiency.html
Simple calculator - as for online webpages but incorporating stirrer volume - neglects electode thickness
Vol of solution | 10 | ml
Electode width (10mm standard) | 10 | mm
Internal diameter of bottle | 24 | mm | 24mm for standard bottle, 16.4mm for reduced vol bottle
Stirrer volume | 0.1 | ml
Distance between electrode and bottle bottom | 5 | mm | 5mm for ElectroReact
Depth of fluid | 22.3259 | mm
Depth of immersion | 17.3259 | mm
Active surface area per electrode | 173.259 | mm2
Geometric Parameters and volume correction factors
|  |  |  | Internal diameter of bottle | 24 | mm
The online version of this modeller assumes a zero thickness electrode |  |  |  | Stirrer volume | 0.1 | ml
This modeller can be used to correct for this |  |  |  | Distance between electrode and bottle bottom | 5 | mm
It also allows the two electodes to be different
|  |  |  | Electrode 1 width (conductive part) | 10 | mm
|  |  |  | Electode 1 width (total) | 10 | mm
|  |  |  | Electode 1 thickness | 1 | mm
Vol of solution | 10 | ml |  | Electrode 2 width (conductive part) | 10 | mm
Electode width (10mm standard) | 10 | mm |  | Electode 2 width (total) | 10 | mm
|  |  |  | Electode 2 thickness | 1 | mm
Depth of fluid | 23.1273 | mm |  | Volume below electrodes | 2161.9467 | mm3
Depth of immersion | 18.1273 | mm |  | Vol solution touching electrodes | 7838.0533 | mm3
Surface area - electrode 1 | 181.273 | mm2 |  | Crosssectional area bottle - crosssection elect. | 432.3893 | mm2
Surface area - electrode 2 | 181.273 | mm2 |  | Electrode depth | 18.1273 | mm
|  |  |  | Total fluid depth | 23.1273 | mm

## Scaling
Scaling of Reactions within the ElectroReact Platform
https://www.electroreact.com/learning_ScalingReactions.html
ORIGINAL EXPERIMENT
Volume of solution | 5 | ml
Internal diameter of reactor | 24 | mm | 24mm for standard bottle, 16.4mm for reduced vol bottle
Gap between bottom of electrode and bottle | 5 | mm | 5mm for ElectroReact
Stirrer vol | 0.2 | ml | 0.2ml is the small cross-stirrer
Electode width | 10 | mm | This is the width of the metal (this modeller neglects the volume of the electrode)
Gap between electrodes | 6 | mm | 6mm is standard on ElectroReact
Current | 100 | mA | Current and voltage from your original experiment
Voltage | 5 | v | Current and voltage from your original experiment
Depth fluid | 11.4945 | mm
Depth electode | 6.4945 | mm
Surface area | 64.9452 | mm2
Resistance | 50 | ohms | Resistance estimate based on current and voltage of current experiment
Resistivity | 0.54121 | ohm m | Resistivity captures the relationship between resistance of the solution, the surface area of electrode and the gap
NEW EXPERIMENT
New volume solution | 10 | ml
New Internal diameter of reactor | 24 | mm | 24mm for standard bottle, 16.4mm for reduced vol bottle
New gap between bottom of electrode and bottle | 5 | mm | 5mm for ElectroReact
Stirrer vol | 0.2 | ml | 0.2ml is the small cross-stirrer
New electode width | 10 | mm | This is the width of the metal (this modeller neglects the volume of the electrode)
New gap between electrodes | 6 | mm | 6mm is standard on ElectroReact
New depth | 17.547 | mm
New surface area | 175.4695 | mm2
New resistance | 18.5061 | ohms | This gives an estimate of the new resistance, based on the resistivity of the solution from above
SCALING PARAMETERS
To retain original current: this is the new voltage | 1.8506 | V | Using V=IR, fixing I to the original value and R to the new value then calculate V
To retain original current: Run reaction this many times longer | 2 | times longer | The current is constant (ie the rate of electron flow is the same) - therefore thescaling time factor will be a ratio of volume (new vol to old)
To retain original voltage: this is the new current | 270.1807 | mA | Using V=IR, fixing V to the original value and R to the new value then calculate I
To retain original voltage: Run reaction this many times longer | 0.74025 | times longer | Both the rate of electron flow and volume has changed. Scaling time factor ( (vol_new/current_new) / (vol_old/current_old) )

## Cost Electons
Cost of electrons
https://www.electroreact.com/learning_CostElectrons.html
Mols electrons | 1000 | mmol
Voltage | 5 | v
Unit of currency (XX per kWh) | £
Cost per kw hr | 1.5 | £ / kWh
Work | 482425 | J
Cost per joule | 4.1667e-07 | £
Cost per mol electrons | 0.20101 | £
Cost per specificed electrons | 0.20101 | £

## Parallel V Series
Parallel versus series illustrator
https://www.electroreact.com/learning_Wiring.html
Voltage | 5 | v
Current | 20 | mA
Relative resistance: reactor 1 to reactor 2 | 2
| Series circuit |  | Parallel circuit
Potential difference cell 1 | 3.3333 | v | 5 | v
Potential difference cell 2 | 1.6667 | v | 20 | v
Current cell 1 | 20 | mA | 6.6667 | mA
Current cell 2 | 20 | mA | 13.3333 | mA